## 17O Ratios & Corrections (WB)
17O correction procedures
| INPUT: | del13 vsVPDB(g) | 1.95 | ‰
|  | del18 vsVPDB(g) | -2.2 | ‰
(vs VPDBgas)
| del45 = | 1.7455 |  |  |  |  | Ratios from:
| del46 = | -2.1937
|  |  | Craig | Zhang&Li | Li | Baertschi | Allison | Santrock | Werner&Brand (backscaled to Craig) | Werner&Brand (original) | Miller | Assonov | Brand/Assonov/Coplen/ (linearized Assonov; PAC 2010)
| 13R (V)PDB |  | 0.011237 | 0.01118 |  |  | 0.011237 | 0.011237 | 0.011237 | 0.01118 | 0.011237 | 0.011237 | 0.01118
| 18O SMOW |  |  |  |  | 0.0020052 |  |  |  |  | (with Assonovs Ratios)
| 18O (V)PDB-CO2 |  | 0.002079 |  |  |  | 0.0020883 | 0.0020883 | 0.0020884 | 0.0020884 | 0.0020883 | 0.0020883 | 0.0020884
| Lambda (='L') |  | 0.5 |  |  |  | 0.5 | 0.516 | 0.52 | 0.52 | 0.5247 | 0.528 | 0.528
| K=17R/18R^L |  | 0.008333 |  |  |  | 0.008333 | 0.0099235 | 0.009607 | 0.009607 | 0.01007 | 0.010277 | 0.010224
| 17O (V)PDB-CO2 |  | 0.00037995 |  |  |  | 0.0003808 | 0.00041085 | 0.00038805 | 0.00038805 | 0.00039511 | 0.00039511 | 0.0003931
| 17O(V)SMOW |  |  |  | 0.0003799 |  |  |  | 0.00038184 | 0.0003799 | 0.00038672 | 0.00038672 | 0.00038672
| 17R/13R |  | 0.033812 |  |  |  | 0.033888 | 0.036562 | 0.034533 | 0.034709 | 0.035161 | 0.035161 | 0.03516
| 45R (13C_Craig) |  | 0.011997 |  |  |  | 0.011999 | 0.012059 | 0.012013 | 0.011956 | 0.012027 | 0.012027 | 0.012023
| 45R (13C_Zhang) |  | 0.01194 |  |  |  | 0.011942 | 0.012002 | 0.011956 | 0.011956 | 0.01197 | 0.01197 | 0.011966
| 46R(V)PDB (Craig) |  | 0.0041667 |  |  |  | 0.0041854 | 0.0041861 | 0.0041857 | 0.0041856 | 0.0041857 | 0.0041857 | 0.0041858
| 46R(V)PDB (Zhang) |  | 0.0041666 |  |  |  | 0.0041854 | 0.0041861 | 0.0041856 | 0.0041856 | 0.0041857 | 0.0041857 | 0.0041857
| Craig approximation (Ratios): | (correct ratios) | 1.9377 |  |  |  | 1.9382 | 1.9534 | 1.9418 | 1.933 | 1.9454 | 1.9454 | 1.9444
| Craig approximation(factors) | (often used) | 1.9377
| Craig (including expansion quadratic term) |  | 1.9378 |  |  |  | 1.9382 | 1.9534 | 1.9419 | 1.933 | 1.9454 | 1.9454 | 1.9444
| Santrock-Studley-Hayes: | (exact solution)
| R45=R13+2R17 = (d45/1000+1)*R45(VPDB) |  | 0.012018 |  |  |  | 0.01202 | 0.01208 | 0.012034 | 0.011977 | 0.012048 | 0.012048
| R46=(d46/1000+1)*R46(vpdb) |  | 0.0041575 |  |  |  | 0.0041762 | 0.0041769 | 0.0041765 | 0.0041764 | 0.0041766 | 0.0041766
| 1st step: R18=R46/2 |  | 0.0020788 |  |  |  | 0.0020881 | 0.0020885 | 0.0020882 | 0.0020882 | 0.0020883 | 0.0020883
Newton-Raphson (4 steps):
| 2nd step: f(R18) =-3K^2*R18^(2L) + 2KR45R18^L + 2R18-R46 |  | 8.699e-06 |  |  |  | 8.7188e-06 | 9.4199e-06 | 8.8878e-06 | 8.8434e-06 | 9.0524e-06 | 9.0524e-06
| f'(R18) =-6K^2*L*R18^(2L-1) + 2*K*R45*LR18^L-1 + 2 |  | 2.002 |  |  |  | 2.002 | 2.0022 | 2.0021 | 2.0021 | 2.0022 | 2.0022
| R18(new)=R18-f(R18)/f'(R18) |  | 0.0020744 |  |  |  | 0.0020838 | 0.0020838 | 0.0020838 | 0.0020838 | 0.0020838 | 0.0020838
| 3rd step: f(R18) =-3K^2*R18^(2L) + 2KR45R18^L + 2R18-R46 |  | -4.9926e-12 |  |  |  | -4.9826e-12 | -6.34e-12 | -5.3154e-12 | -5.2378e-12 | -5.628e-12 | -5.632e-12
| f'(R18) =-6K^2*L*R18^(2L-1) + 2*K*R45*LR18^L-1 + 2 |  | 2.002 |  |  |  | 2.002 | 2.0022 | 2.0021 | 2.0021 | 2.0022 | 2.0022
| R18(new)=R18-f(R18)/f'(R18) |  | 0.0020744 |  |  |  | 0.0020838 | 0.0020838 | 0.0020838 | 0.0020838 | 0.0020838 | 0.0020838
| 4th(last) step: f(R18) =-3K^2*R18^(2L) + 2KR45R18^L + 2R18-R46 |  | 0 |  |  |  | 0 | -8.6736e-19 | 0 | 0 | 0 | 0
| f'(R18) =-6K^2*L*R18^(2L-1) + 2*K*R45*LR18^L-1 + 2 |  | 2.002 |  |  |  | 2.002 | 2.0022 | 2.0021 | 2.0021 | 2.0022 | 2.0022
| R18(final)=R18-f(R18)/f'(R18) |  | 0.0020744 |  |  |  | 0.0020838 | 0.0020838 | 0.0020838 | 0.0020838 | 0.0020838 | 0.0020838
| R17=K*R18^L |  | 0.00037953 | -1.1006 |  |  | 0.00038038 | 0.00041038 | 0.00038761 | 0.00038761 | 0.00039465 | 0.00039465
| R13=R45-2K18R^L |  | 0.011259 |  |  |  | 0.011259 | 0.011259 | 0.011259 | 0.011202 | 0.011259 | 0.011259
| Results | del 13C(vpdb) | 1.938 |  |  |  | 1.9384 | 1.9562 | 1.9451 | 1.9461 | 1.9495 | 1.95 | 1.9497
|  | del 18O(vpdb) | -2.1999 |  |  |  | -2.1999 | -2.2003 | -2.1999 | -2.1999 | -2.2 | -2.2 | -2.1999
|  |  | 1.95 |  |  |  | 1.95 | 1.95 | 1.95 | 1.95 | 1.95 | 1.95 | 1.95
|  |  | -2.2 |  |  |  | -2.2 | -2.2 | -2.2 | -2.2 | -2.2 | -2.2 | -2.2
| R18=(d18/1000+1)*R18(VPDB) |  | 0.0020744 |  |  |  | 0.0020838 | 0.0020838 | 0.0020838 | 0.0020838 | 0.0020838 | 0.0020838 | 0.0020838
| d17Sample=d18Sample*L |  | -1.1006 |  |  |  | -1.1006 | -1.1358 | -1.1446 | -1.1446 | -1.1549 | -1.1622 | -1.1583
| R13(Sa) |  | 0.011259 |  |  |  | 0.011259 | 0.011259 | 0.011259 | 0.011202 | 0.011259 | 0.011259 | 0.011202
| 2*R17(Sa) |  | 0.00075906 |  |  |  | 0.00076077 | 0.00082077 | 0.00077522 | 0.00077522 | 0.00078931 | 0.0007893 | 0.00078529
| d45(Sa) |  | 1.7568 |  |  |  | 1.7564 | 1.7397 | 1.7501 | 1.7491 | 1.746 | 1.7455 | 1.7458
| d46(Sa) |  | -2.1938 |  |  |  | -2.1938 | -2.1934 | -2.1937 | -2.1938 | -2.1937 | -2.1937 | -2.1937
| Size of correction: |  | 0.19323 |  |  |  | 0.19363 | 0.21027 | 0.19992 | 0.20088 | 0.204 | 0.20448 | 0.20421
0.0010522
| del18(sa)=d46+D(d46-2d45) | [11 empty] | -2.1997
| Deviation between input and output (corrected for 45 mismatch) |  | -0.00076447 |  |  |  | -0.00073908 | 0.00043583 | -0.00031755 | -0.00025407 | -3.299e-05 | -1.0369e-13 | -1.8494e-05
These values are examples for NBS-19 Put in your own test values here.
Please note that the 13C VPDB scale origin depends upon the 17O correction (!)
These values are calculated from the above input.
You may change the d45 and d46 reference from Assonov to other ratio sets
(e.g. replace the column from N to I, if you want to use the Santrock ratio set).

## Santrock data
Santrock et al, AnaChem 1985
Table II
| Q45 | Q46 | d46# | d45## | δ13C BAC* | δ13C Santr | δ13C Santr | δ13C no correl
0 | 0.99986 | 1.0011 | -0.0054 | -0.009 | -0.0094324 | -10.15 | -0.01015 | -0.0094378
1 | 0.99601 | 0.88852 | -0.11787 | -0.01285 | -0.0093768 | -10.03 | -0.01003 | -0.0093333
2 | 0.99638 | 0.89794 | -0.10845 | -0.012482 | -0.0093336 | -10.02 | -0.01002 | -0.0092942
3 | 0.9965 | 0.90031 | -0.10609 | -0.012358 | -0.0092884 | -9.98 | -0.00998 | -0.00925
4
5 | 0.9965 | 0.90127 | -0.10513 | -0.012362 | -0.0093284 | -10.02 | -0.01002 | -0.0092904
6 | 0.99665 | 0.90673 | -0.099679 | -0.01221 | -0.0093681 | -10.08 | -0.01008 | -0.0093326
7 | 0.99686 | 0.91203 | -0.094381 | -0.012002 | -0.0093421 | -10.07 | -0.01007 | -0.0093089
8 | 0.99708 | 0.91507 | -0.091346 | -0.011779 | -0.0092161 | -9.98 | -0.00998 | -0.0091841
9 | 0.99713 | 0.91633 | -0.090087 | -0.011729 | -0.0092093 | -9.95 | -0.00995 | -0.0091778
10 | 0.99711 | 0.91642 | -0.089994 | -0.011743 | -0.0092278 | -9.96 | -0.00996 | -0.0091963
11 | 0.99729 | 0.91912 | -0.087302 | -0.011568 | -0.0091404 | -10.05 | -0.01005 | -0.00911
12 | 0.99724 | 0.91941 | -0.087008 | -0.011615 | -0.0092017 | -9.94 | -0.00994 | -0.0091715
13 | 1.0001 | 0.99987 | -0.0066396 | -0.008807 | -0.0091798 | -10.05 | -0.01005 | -0.0091844
14 | 1.001 | 1.0261 | 0.019544 | -0.0079038 | -0.0091853 | -10.07 | -0.01007 | -0.0092013
Oulier (#4) | 0.99617 | 0.9007 | -0.1057 | -0.01269 | -0.0096573 |  | -0.01035 | -0.0096194
|  |  | BAC* | no correlation | Santrock
| 13R (V)PDB |  | 0.01118 | 0.01118 | 0.01118
18O SMOW
| 18O (V)PDB-CO2 |  | 0.0020884
| Lambda (='L') |  | 0.528 | 0.528 | 0.516
| K=17R/18R^L |  | 0.010224 |  | 0.0099235
| 17O (V)PDB-CO2 |  | 0.0003931 | 0.00039802
| 17O(V)SMOW |  | 0.00038672 |  | 0.000402
| 17R/13R |  | 0.03516 | 0.0356 | 0.036549
*BAC = Brand, Assonov and Coplen, PAC 2010
http://www.bgc.mpg.de/service/iso_gas_lab/publications/17Ocorr_Brand_Assonov_Coplen_submitted_to_PAC.pdf
# These values are rough approximations. They are obtained from the 46/44 ratios given and brought to the VPDB-CO2 scale by anchoring with the value for the gas prior to equilibration and subtracting 41 ‰ (which is sufficient for the purpose, as long as internal consistency is maintained).
## These data are only approximately. I have taken the 45/44 ratios and placed them in the right ballpark, so that the final 13C arrives at about the right values. While this will lead to different absolute 13C numbers, I am interested in the d46 dependence only, which remains internally consistent.
Conclusion:
The Santrock data contain an outlier (#4), which has a significant impact on the extracted correlation data. Removing the outlier leads to a much better coincidence with the data set by Assonov.
For 17R/13R I obtain 0.03560 (Assonov: 0.03516), corresponding to a 17R value of 0.000398 in VPDB-CO2 (+1.01% vs. Assonov). The original Santrock 17R/13R value (0.03655) was +4.0% vs. Assonov.
All in all, the data set is not precise enough to obtain a better insight !!

## Gilles' cleanup
INPUT:
d13CVPDB(gas) | 1.95
d18OVPDB(gas) | -2.2
d45PDB (gas) = | 1.7455
d46PDB (gas) = | -2.1937
Ratio Values from Variables | Craig | Zhang&Li | Li | Baertschi | Allison | Santrock | Werner&Brand (backscaled to Craig) | Werner&Brand (original) | Meijer | Miller | Assonov
13R (V)PDB | 0.011237 | 0.01118 |  |  | 0.011237 | 0.011237 | 0.011237 | 0.01118 |  | 0.011237 | 0.011237
18O SMOW |  |  |  | 0.0020052 | [5 empty] | (with Assonovs Ratios)
18O (V)PDB-CO2 | 0.002079 |  |  |  | 0.0020883 | 0.0020883 | 0.0020884 | 0.0020884 |  | 0.0020883 | 0.0020883
Lambda (='l') | 0.5 |  |  |  | 0.5 | 0.516 | 0.52 | 0.52 | 0.5281 | 0.5247 | 0.528
K=17R/18Rl | 0.008333 |  |  |  | 0.008333 | 0.0099235 | 0.009607 | 0.009607 |  | 0.01007 | 0.010277
17O (V)PDB-CO2 | 0.00037995 |  |  |  | 0.0003808 | 0.00041085 | 0.00038805 | 0.00038805 |  | 0.00039511 | 0.00039511
17O(V)SMOW |  |  | 0.0003799 |  |  |  | 0.00038184 | 0.0003799 |  | 0.00038672 | 0.00038672
45R (13C_Craig) | 0.011997 |  |  |  | 0.011999 | 0.012059 | 0.012013 | 0.011956 |  | 0.012027 | 0.012027
45R (13C_Zhang) | 0.01194 |  |  |  | 0.011942 | 0.012002 | 0.011956 | 0.011956 |  | 0.01197 | 0.01197
46R(V)PDB (Craig) | 0.0041667 |  |  |  | 0.0041854 | 0.0041861 | 0.0041857 | 0.0041856 |  | 0.0041857 | 0.0041857
46R(V)PDB (Zhang) | 0.0041666 |  |  |  | 0.0041854 | 0.0041861 | 0.0041856 | 0.0041856 |  | 0.0041857 | 0.0041857
Craig approximation (Ratios): (correct ratios) | 1.9377 |  |  |  | 1.9382 | 1.9534 | 1.9418 | 1.933 |  | 1.9454 | 1.9454
Craig approximation (factors) (often used) | 1.9377
Craig (including expansion quadratic term) | 1.9378 |  |  |  | 1.9382 | 1.9534 | 1.9419 | 1.933 |  | 1.9454 | 1.9454
Santrock-Studley-Hayes: (exact solution)
R45=R13+2R17 = (d45/1000+1)*R45(VPDB) | 0.012018 |  |  |  | 0.01202 | 0.01208 | 0.012034 | 0.011977 |  | 0.012048 | 0.012048
R46=(d46/1000+1)*R46(vpdb) | 0.0041575 |  |  |  | 0.0041762 | 0.0041769 | 0.0041765 | 0.0041764 |  | 0.0041766 | 0.0041766
1st step: R18=R46/2 | 0.0020788 |  |  |  | 0.0020881 | 0.0020885 | 0.0020882 | 0.0020882 |  | 0.0020883 | 0.0020883
Newton-Raphson (4 steps):
2nd step: f(R18) =-3K2*R18(2l) + 2KR45*R18l + 2R18-R46 | 8.699e-06 |  |  |  | 8.7188e-06 | 9.4199e-06 | 8.8878e-06 | 8.8434e-06 |  | 9.0524e-06 | 9.0524e-06
f'(R18) =-6K2*lR18(2l-1) + 2KR45*lR18l-1 + 2 | 2.002 |  |  |  | 2.002 | 2.0022 | 2.0021 | 2.0021 |  | 2.0022 | 2.0022
R18(new)=R18-f(R18)/f'(R18) | 0.0020744 |  |  |  | 0.0020838 | 0.0020838 | 0.0020838 | 0.0020838 |  | 0.0020838 | 0.0020838
3rd step: f(R18) =-3K2*R18(2l) + 2KR45R18l + 2R18-R46 | -4.9926e-12 |  |  |  | -4.9826e-12 | -6.34e-12 | -5.3154e-12 | -5.2378e-12 |  | -5.628e-12 | -5.632e-12
f'(R18) =-6K2*lR18(2l-1) + 2KR45*lR18l-1 + 2 | 2.002 |  |  |  | 2.002 | 2.0022 | 2.0021 | 2.0021 |  | 2.0022 | 2.0022
R18(new)=R18-f(R18)/f'(R18) | 0.0020744 |  |  |  | 0.0020838 | 0.0020838 | 0.0020838 | 0.0020838 |  | 0.0020838 | 0.0020838
4thstep: f(R18) =-3K2*R18(2l) + 2KR45R18l + 2R18-R46 | 0 |  |  |  | 0 | -8.6736e-19 | 0 | 0 |  | 0 | 0
f'(R18) =-6K2*lR18(2l-1) + 2KR45*lR18l-1 + 2 | 2.002 |  |  |  | 2.002 | 2.0022 | 2.0021 | 2.0021 |  | 2.0022 | 2.0022
R18(final)=R18-f(R18)/f'(R18) | 0.0020744 |  |  |  | 0.0020838 | 0.0020838 | 0.0020838 | 0.0020838 |  | 0.0020838 | 0.0020838
R17=KR18l | 0.00037953 | -1.1006 |  |  | 0.00038038 | 0.00041038 | 0.00038761 | 0.00038761 |  | 0.00039465 | 0.00039465
R13=R45-2K18Rl | 0.011259 |  |  |  | 0.011259 | 0.011259 | 0.011259 | 0.011202 |  | 0.011259 | 0.011259
d13Cvpdb | 1.938 |  |  |  | 1.9384 | 1.9562 | 1.9451 | 1.9461 |  | 1.9495 | 1.95
d18Ovpdb | -2.1999 |  |  |  | -2.1999 | -2.2003 | -2.1999 | -2.1999 |  | -2.2 | -2.2
R18=(d18/1000+1)*R18(VPDB) | 0.0020744 |  |  |  | 0.0020838 | 0.0020838 | 0.0020838 | 0.0020838 |  | 0.0020838 | 0.0020838
d17Sample=d18Sample*l | -1.1006 |  |  |  | -1.1006 | -1.1358 | -1.1446 | -1.1446 |  | -1.1549 | -1.1622
R13(Sa) | 0.011259 |  |  |  | 0.011259 | 0.011259 | 0.011259 | 0.011202 |  | 0.011259 | 0.011259
2R17(Sa) | 0.00075906 |  |  |  | 0.00076077 | 0.00082077 | 0.00077522 | 0.00077522 |  | 0.00078931 | 0.0007893
d45(Sa) | 1.7568 |  |  |  | 1.7564 | 1.7397 | 1.7501 | 1.7491 |  | 1.746 | 1.7455
d46(Sa) | -2.1938 |  |  |  | -2.1938 | -2.1934 | -2.1937 | -2.1938 |  | -2.1937 | -2.1937
Size of correction: | 0.19323 |  |  |  | 0.19363 | 0.21027 | 0.19992 | 0.20088 |  | 0.204 | 0.20448
Deviation between input and output (corrected for 45 mismatch) | -0.00076447 |  |  |  | -0.00073908 | 0.00043583 | -0.00031755 | -0.00025407 |  | -3.299e-05 | -1.0369e-13
These values are examples for NBS-19
Put in your own test values here.
These values are calculated from the above input. You may change the d45 and d46 reference from Assonov to other ratio sets (e.g. replace the column from L to G, if you want to use the Santrock ratio set).